## Bill of Materials-28Pins_projec
Description | LibRef | Category | Supplier | Supplier Part Number | Manufacturer | Manufacturer Part Number | Quantity | Pricing
Ceramic Capacitor, Multilayer, Ceramic, 50V, 10% +Tol, 10% -Tol, X7R, 15% TC, 0.1uF, Surface Mount, 0805 | C2012X7R1H104K085AA | Ceramic Capacitors | Digikey | 445-7534-1-ND | TDK | C2012X7R1H104K085AA | 17 | 1=0.12, 10=0.069, 100=0.0418, 1000=0.02773 (USD)
Ceramic Capacitor, Multilayer, Ceramic, 16V, 10% +Tol, 10% -Tol, X5R, 15% TC, 10uF, Surface Mount, 0805 | C2012X5R1C106K085AC | Ceramic Capacitors | Digikey | 445-7644-1-ND | TDK | C2012X5R1C106K085AC | 9 | 1=0.21, 10=0.121, 100=0.076, 1000=0.05277 (USD)
Aluminum Electrolytic Capacitor, Polarized, Aluminum (wet), 10V, 20% +Tol, 20% -Tol, 100uF, Surface Mount, 2121 | EEE-1AA101WR | Aluminum Electrolytic Capacitors | Digikey | PCE3867CT-ND | Panasonic | EEE-1AA101WR | 2 | 1=0.36, 10=0.22, 50=0.1606, 100=0.1419, 500=0.10952 (USD)
Ceramic Capacitor, Multilayer, Ceramic, 25V, 10% +Tol, 10% -Tol, X5R, 15% TC, 1uF, Surface Mount, 0805 | C2012X5R1E105K125AA | Ceramic Capacitors | Digikey | 445-1419-1-ND | TDK | C2012X5R1E105K125AA | 1 | 1=0.19, 10=0.106, 100=0.0662, 1000=0.04546 (USD)
Ceramic Capacitor, Multilayer, Ceramic, 50V, 5% +Tol, 5% -Tol, C0G, -/+30ppm/Cel TC, 0.000018uF, Surface Mount, 0805 | C0805C180J5GACTU | Ceramic Capacitors | Digikey | 399-C0805C180J5GACTUCT-ND | KEMET | C0805C180J5GACTU | 4 | 1=0.11, 10=0.06, 100=0.0358, 1000=0.0235 (USD)
LED Uni-Color Yellow 591nm Automotive 2-Pin Chip 0603(1608Metric) T/R | LY L29K-J1K2-26-0-2-R18-Z | LEDs | Digikey | 475-LYL29K-J1K2-26-0-2-R18-ZCT-ND | Osram Opto | LY L29K-J1K2-26-0-2-R18-Z | 3 | 1=0.29, 10=0.195, 100=0.1374, 500=0.111, 1000=0.10226, 2000=0.09482 (USD)
Rectifier Diode, 1 Phase, 1 Element, 0.2A, 30V V(RRM), Silicon | BAT54HT1G | Schottky Diodes | Digikey | BAT54HT1GOSCT-ND | ON Semiconductor / Fairchild | BAT54HT1G | 2 | 1=0.11, 10=0.072, 100=0.0512, 500=0.03702, 1000=0.0324 (USD)
Smartled Green Clear Lc Ali | LGL29K-F2J1-24-0-2-R18-Z | LEDs | Digikey | 475-LGL29K-F2J1-24-0-2-R18-ZCT-ND | Osram | LGL29K-F2J1-24-0-2-R18-Z | 1
Ferrite Chip, 1 Function(s), 2A | MPZ2012S601AT000 | Ferrite Beads and Chips | Digikey | 445-MPZ2012S601AT000CT-ND | TDK | MPZ2012S601AT000 | 3 | 1=0.11, 10=0.075, 25=0.0648, 50=0.0584, 100=0.0522, 250=0.04496, 500=0.03994, 1000=0.0353 (USD)
Fixed Resistor, Metal Glaze/thick Film, 0.125W, 560ohm, 150V, 1% +/-Tol, 100ppm/Cel, Surface Mount, 0805 | RC0805FR-07560RL | Chip SMD Resistors | Digikey | 311-560CRCT-ND | Yageo | RC0805FR-07560RL | 3 | 1=0.1, 10=0.012, 100=0.0112, 1000=0.00714 (USD)
Conn Unshrouded Header HDR 4 POS 2.54mm Solder ST Top Entry Thru-Hole BergStik® Bulk | 67997-204HLF | Headers and Wire Housings | Digikey | 609-3233-ND | Amphenol ICC / FCI | 67997-204HLF | 1 | 1=0.4, 10=0.338, 100=0.2873, 500=0.2564, 1000=0.24415, 5000=0.21793, 10000=0.20753 (USD)
Conn Unshrouded Header HDR 6 POS 2.54mm Solder ST Top Entry Thru-Hole BergStik® Bulk | 67997-106HLF | Headers and Wire Housings | Digikey | 609-3393-ND | Amphenol ICC / FCI | 67997-106HLF | 2 | 1=0.58, 10=0.49, 400=0.37728, 800=0.35925, 1200=0.34911, 5200=0.31479, 10000=0.3006 (USD)
Conn Unshrouded Header HDR 4 POS 2.54mm Solder ST Thru-Hole Bag | 68001-204HLF | Headers and Wire Housings | Digikey | 609-3402-ND | Amphenol ICC / FCI | 68001-204HLF | 1 | 1=0.47, 10=0.401, 100=0.3406, 500=0.30394, 1000=0.28942, 5000=0.25834, 10000=0.24602 (USD)
FCI Right Angle Surface Mount Mount Female USB Connector; 100 V ac; 1.8A | 10118193-0001LF | LDO | Digikey | 609-4616-1-ND | Amphenol ICC / FCI | 10118193-0001LF | 1 | 1=0.43, 10=0.367, 25=0.3436, 50=0.3272, 100=0.3116, 250=0.29204, 500=0.27808 (USD)
Conn Unshrouded Header HDR 3 POS 2.54mm Solder ST Top Entry Thru-Hole BergStik® Automotive Bulk | 68000-103HLF | Headers and Wire Housings | Digikey | 609-3461-ND | Amphenol ICC / FCI | 68000-103HLF | 2 | 1=0.31, 10=0.266, 100=0.2257, 500=0.20142, 1000=0.19179, 5000=0.17119, 10000=0.16302 (USD)
Board Connector, 10 Contact(s), 1 Row(s), Female, Straight, 0.1 inch Pitch, Solder Terminal, Locking, Black Insulator, Socket | M20-7821046 | Headers and Wire Housings | Digikey | 952-1847-ND | Harwin | M20-7821046 | 1 | 1=1.37, 22=1.10409, 110=0.98555, 506=0.88482, 1012=0.84258, 5016=0.75263, 10010=0.71686 (USD)
Board Connector, 8 Contact(s), 1 Row(s), Female, Straight, 0.1 inch Pitch, Solder Terminal, Locking, Black Insulator, Socket | M20-7820842 | Headers and Wire Housings | Digikey | 952-1823-ND | Harwin | M20-7820842 | 2 | 1=1.27, 27=1.0063, 108=0.91231, 513=0.81725, 1026=0.77824, 5022=0.69577, 10017=0.66272 (USD)
Board Connector, 6 Contact(s), 1 Row(s), Female, Straight, 0.1 inch Pitch, Solder Terminal, Locking, Black Insulator, Socket | M20-7820646 | Headers and Wire Housings | Digikey | 952-1809-ND | Harwin | M20-7820646 | 1 | 1=1.11, 36=0.86417, 108=0.79954, 504=0.7171, 1008=0.68287, 5004=0.60989, 10008=0.58081 (USD)
General Purpose Inductor, 2.2uH, 20%, 1 Element, Metal Composite-Core, SMD | CIGT252008LM2R2MNE | Fixed Inductors | Digikey | 1276-6925-1-ND | Samsung | CIGT252008LM2R2MNE | 1 | 1=0.18, 10=0.148, 100=0.1221, 1000=0.1004 (USD)
Shunts/Jumper Connector | QPC02SXGN-RC | Connectors | Digikey | S9337-ND | Sullins | QPC02SXGN-RC | 3 | 1=0.1, 10=0.025, 25=0.0236, 50=0.0224, 100=0.0213, 250=0.02, 500=0.01904, 2000=0.01726, 4000=0.01644 (USD)
Fixed Resistor, Metal Glaze/thick Film, 0.125W, 100000ohm, 150V, 1% +/-Tol, 100ppm/Cel, Surface Mount, 0805 | RC0805FR-07100KL | Chip SMD Resistors | Digikey | 311-100KCRCT-ND | Yageo | RC0805FR-07100KL | 1 | 1=0.1, 10=0.014, 100=0.0112, 1000=0.00918, 5000=0.00408, 10000=0.00306 (USD)
Fixed Resistor, Metal Glaze/thick Film, 0.125W, 1000ohm, 150V, 1% +/-Tol, 100ppm/Cel, Surface Mount, 0805 | RC0805FR-071KL | Chip SMD Resistors | Digikey | 311-1.00KCRCT-ND | Yageo | RC0805FR-071KL | 5 | 1=0.1, 10=0.012, 100=0.0112, 1000=0.00714, 2500=0.00686 (USD)
Fixed Resistor, Metal Glaze/thick Film, 0.125W, 10000ohm, 150V, 1% +/-Tol, 100ppm/Cel, Surface Mount, 0805 | RC0805FR-0710KL | Chip SMD Resistors | Digikey | 311-10.0KCRDKR-ND | Yageo | RC0805FR-0710KL | 7 | 1=0.14, 10=0.016, 100=0.0122, 1000=0.00918 (USD)
Fixed Resistor, Metal Glaze/thick Film, 0.125W, 22ohm, 150V, 1% +/-Tol, 100ppm/Cel, Surface Mount, 0805 | RC0805FR-0722RL | Chip SMD Resistors | Digikey | 311-22.0CRCT-ND | Yageo | RC0805FR-0722RL | 7 | 1=0.1, 10=0.012, 100=0.0112, 1000=0.00918, 2500=0.00686, 5000=0.00408 (USD)
Metal Glaze/thick Film, 0.125W, 0ohm, Surface Mount, 0805 | RC0805JR-070RL | Chip SMD Resistors | Digikey | 311-0.0ARCT-ND | Yageo | RC0805JR-070RL | 3 | 1=0.1, 10=0.015, 25=0.0128, 50=0.011, 100=0.0097, 250=0.00812, 500=0.00716, 1000=0.00633 (USD)
Fixed Resistor, Metal Glaze/thick Film, 0.125W, 1000000ohm, 150V, 1% +/-Tol, 100ppm/Cel, Surface Mount, 0805 | RC0805FR-071ML | Chip SMD Resistors | Digikey | 311-1.00MCRCT-ND | Yageo | RC0805FR-071ML | 2 | 1=0.1, 10=0.014, 100=0.0112, 1000=0.00918, 5000=0.00408, 10000=0.00357, 15000=0.00306 (USD)
IC Socket, DIP28, 28 Contact(s) | 4828-3004-CP | Connectors | Digikey | 3M5480-ND | 3M | 4828-3004-CP | 1 | 1=0.96, 14=0.79786, 28=0.75929, 56=0.72304, 112=0.68848, 252=0.65016, 504=0.61911, 1008=0.58954, 2506=0.55285 (USD)
Keypad Switch, 1 Switches, SPST, Momentary-tactile, 0.05A, 24VDC, 2.06N, 4 PCB Hole Cnt, Solder Terminal, Through Hole-straight | 1825910-6 | Pushbutton Switches | Digikey | 450-1650-ND | TE Connectivity Alcoswitch | 1825910-6 | 2 | 1=0.13, 10=0.118, 25=0.1112, 100=0.1001, 250=0.093, 750=0.08485, 1500=0.08009, 3000=0.07565, 5250=0.07234 (USD)
RISC Microcontroller, 8-Bit, FLASH, AVR RISC CPU, 20MHz, CMOS, PDIP28 | ATMEGA328P-PU | Microcontrollers | Digikey | ATMEGA328P-PU-ND | Microchip | ATMEGA328P-PU | 2 | 1=2.89, 25=2.65, 100=2.39 (USD)
AND Gate, AHCT/VHCT/VT Series, 1-Func, 2-Input, CMOS, PDSO5 | 74AHC1G09W5-7 | Logic Gates | Digikey | 74AHC1G09W5-7DICT-ND | Diodes | 74AHC1G09W5-7 | 4 | 1=0.21, 10=0.142, 25=0.1252, 100=0.1068, 250=0.098, 500=0.09272, 1000=0.08836 (USD)
Microcontroller, 8-Bit, FLASH, AVR RISC CPU, 16MHz, CMOS, PQFP32 | ATMEGA16U2-AUR | Microcontrollers | Digikey | ATMEGA16U2-AURCT-ND | Microchip | ATMEGA16U2-AUR | 1 | 1=3.34, 25=3.06, 100=2.75 (USD)
Fixed Positive LDO Regulator, 3.3V, 0.55V Dropout, BIPolar, PDSO6 | TL1963A-33DCQR | Voltage Regulators - Linear | Digikey | 296-24534-1-ND | Texas Instruments | TL1963A-33DCQR | 1 | 1=3.3, 10=2.479, 25=2.2736, 100=2.0475, 250=1.93968, 500=1.87468, 1000=1.82118 (USD)
Crystal 16MHz ±20ppm (Tol) ±30ppm (Stability) 18pF FUND 50Ohm 2-Pin Mini-CSMD T/R | ABM7-16.000MHZ-D2Y-T | Crystals | Digikey | 535-9840-1-ND | Abracon | ABM7-16.000MHZ-D2Y-T | 2 | 1=0.66, 10=0.573, 50=0.5196, 100=0.4867, 500=0.45152 (USD)
Varistor, 5V, Surface Mount | CG0603MLC-05E | Varistors | Digikey | CG0603MLC-05ECT-ND | Bourns | CG0603MLC-05E | 2 | 1=0.25, 10=0.169, 25=0.15, 100=0.1283, 250=0.11804, 500=0.11182, 1000=0.10671, 2500=0.10132 (USD)